## Sheet1
Question: Calculate max value of | [6 empty] | x ∈ [-2, 2]
Step 1 Encoding x Value in Binary Number if Considering 1 bit Precision in Fractional Part （or Decimal Part）
The number of bits for x as chromosome (or called chromosome size)
f(x), x∈[lower_bound, upper_bound]
|  | Num. of Bit = Гlog2(upper_bound - lower_bound) * 10^1ꓶ | [6 empty] | (^1: because of 1 bit precision)
|  |  | CEILING(LOG((2-(-2))*10^1,2),1) | [5 empty] | (ceiling:roundoff)
|  | = | 6 | bits for chromosome
Of course, decoding equation from binary to decimal as follows
x = lower_bound + decimal(chromosome)*(upper_bound - lower_bound)/(2^chromosome_size-1)
Step 2 Choosing Population Size
As a general rule, population size depends on number of genes.
I normally start off by choosing population size 1.5-2 times number of genes(individual bit in the chromosome), to a maximum population size of 100.
M(population size) = 1.5 * 6(genes in chromosome) = 9 =~ 10
Then, randomly take 10 chromosomes from 0 to 2^6-1 as follows
(Random number is selected from 0 to 2^6-1 (0 to 63))
| ID | Random # | Conv to bin | decoded value
| 1 | 52 | 11 0100 | 1.3016
| 2 | 10 | 1010 | -1.3651
| 3 | 46 | 10 1110 | 0.92063
| 4 | 15 | 1111 | -1.0476
| 5 | 48 | 11 0000 | 1.0476
| 6 | 36 | 10 0100 | 0.28571
| 7 | 56 | 11 1000 | 1.5556
| 8 | 49 | 11 0001 | 1.1111
| 9 | 62 | 11 1110 | 1.9365
| 10 | 58 | 11 1010 | 1.6825
Step 3 Choosing Fitness Function
x ∈ [-2, 2]
1. To get max value, fitness function is as follows
Fitness(x) = function(x)
, and then max(Fitness(x)) = max(function(x))
Step 4 Selection by Roulette Wheel (or other method)
*Note: how to select Cmin
To get max value:
F(x) = f(x) + Cmin if f(x) + Cmin > 0
0 if f(x) + Cmin <=0
where Cmin can be taken by
1. pre-assigned small value
2. min value from generation 0 until current generation
3. min value in current generation or several latest generations
Right here, 0 is selected for Cmin
Step 4 Selection by Roulette Wheel (or other method)
Max: F(x)= f(x)+Cmin (if>0)
F(x)= 0 (if f(x)+Cmin <=0)
| ID | Decimal # | Conv to bin | decoded value (x) | Fitness Value f(x) | F(x),Cmin* | Probability | Cum. Prob. | Prob. Slots | Rand # in [0,1] | Selected Chro
| 1 | 52 | 11 0100 | 1.3016 | 5.4328 | 5.4328 | 0.056943 | 0.056943 | 0-0.0569 | 0.60147 | 11 1110
| 2 | 10 | 1010 | -1.3651 | 6.4363 | 6.4363 | 0.067461 | 0.1244 | 0.0569-0.1244 | 0.27708 | 11 1000
| 3 | 46 | 10 1110 | 0.92063 | 2.3306 | 2.3306 | 0.024428 | 0.14883 | 0.1244-0.1488 | 0.28979 | 11 1000
| 4 | 15 | 1111 | -1.0476 | 2.991 | 2.991 | 0.031349 | 0.18018 | 0.1488-0.1802 | 0.83741 | 11 1010
| 5 | 48 | 11 0000 | 1.0476 | 2.991 | 2.991 | 0.031349 | 0.21153 | 0.1802-0.2115 | 0.50186 | 11 1110
| 6 | 36 | 10 0100 | 0.28571 | 1.0933 | 1.0933 | 0.01146 | 0.22299 | 0.2115-0.2230 | 0.83142 | 11 1110
| 7 | 56 | 11 1000 | 1.5556 | 11.2331 | 11.2331 | 0.11774 | 0.34073 | 0.2230-0.3407 | 0.20325 | 11 0000
| 8 | 49 | 11 0001 | 1.1111 | 3.4302 | 3.4302 | 0.035953 | 0.37668 | 0.3407-0.3767 | 0.25217 | 11 1000
| 9 | 62 | 11 1110 | 1.9365 | 42.5174 | 42.5174 | 0.44564 | 0.82232 | 0.3767-0.8223 | 0.47426 | 11 1110
| 10 | 58 | 11 1010 | 1.6825 | 16.952 | 16.952 | 0.17768 | 1 | 0.8223-1 | 0.10827 | 1010
[5 empty] | SUM | 95.4078 | 1
Step 5 Crossover with Crossover Rate
a. Setup Pc(Crossover Rate) = 0.8; usually in 0.5~0.95
if random number in [0,1] is less then Pc, crossover will be taken
b. Parent selection:
Method 1 : 1-2, 3-4, … … (n-1)-n. E.g. (1-2), (3-4), … … (15-16)
Method 2 : 1-n/2, 2-(n/2+1), … … (n/2-1)-n E.g. (1-9), (2-10), … … (8-16)
Method 1 is taken on this process as follows
| Updated ID | Decimal # | Selected Chro | Rand # in [0,1] | Pc = 0.8 | Crossover | Rand Cross Pnt in[1,6] | Generation P(1) | Updated Decimal
| 1 | 62 | 11 1110 | 0.22363 | 0.22 < 0.8 | Yes | 5 | 111100 | 60
| 2 | 56 | 11 1000 |  |  |  |  | 111010 | 58
| 3 | 56 | 11 1000 | 0.82253 | 0.822 > 0.8 | No |  | 111000 | 56
| 4 | 58 | 11 1010 |  |  |  |  | 111010 | 58
| 5 | 62 | 11 1110 | 0.23119 | 0.23 < 0.8 | Yes | 2 | 111110 | 62
| 6 | 62 | 11 1110 |  |  |  |  | 111110 | 62
| 7 | 48 | 11 0000 | 0.91478 | 0.91 > 0.8 | No |  | 110000 | 48
| 8 | 56 | 11 1000 |  |  |  |  | 111000 | 56
| 9 | 62 | 11 1110 | 0.2983 | 0.299 < 0.8 | Yes | 3 | 111010 | 58
| 10 | 10 | 00 1010 |  |  |  |  | 1110 | 14
Step 6 Mutation with Mutation Rate
a. Setup Pm(Mutation Rate) = 0.05; usually in 0.1~0.001
b. Calculate how many bits will be mutated in "Generation P(1)"
6(chromosome size) * 10 (population size) * 0.05 (mutation rate) = 3
c. Randomly select 3 bits in all chromosomes and change value from 1 to 0 or 0 to 1
| Updated ID | Generation P(1) | Decimal | Generation P(1) after mutation | Mutated P(1) |  |  | Rand. Sel. Chromosome in [1,10] | Rand. Sel. Mutation Pnt in [1,6]
| 1 | 111100 | 60 | 111100 | 60 |  |  | 3 | 2
| 2 | 111010 | 58 | 111010 | 58 |  |  | 8 | 5
| 3 | 111000 | 56 | 101000 | 40 |  |  | 5 | 3
| 4 | 111010 | 58 | 111010 | 58
| 5 | 111110 | 62 | 110110 | 54
| 6 | 111110 | 62 | 111110 | 62
| 7 | 110000 | 48 | 110000 | 48
| 8 | 111000 | 56 | 111010 | 58
| 9 | 111010 | 58 | 111010 | 58
| 10 | 1110 | 14 | 1110 | 14
Repeat Step 4(Selection by Roulette Wheel)
| ID | Generation P(1) after mutation | Decimal | decoded value | Fitness Value f(x) | F(x),Cmin* | Probability | Cum. Prob. | Prob. Slots | Rand # in [0,1] | Slcted Chro
| 1 | 111100 | 60 | 1.8095 | 26.4186 | 26.4186 | 0.17393 | 0.17393 | 0-0.1739 | 0.74568 | 110000
| 2 | 111010 | 58 | 1.6825 | 16.952 | 16.952 | 0.1116 | 0.28553 | 0.1739-0.2855 | 0.072001 | 111110
| 3 | 101000 | 40 | 0.53968 | 1.3424 | 1.3424 | 0.008838 | 0.29437 | 0.2855-0.2944 | 0.79133 | 111010
| 4 | 111010 | 58 | 1.6825 | 16.952 | 16.952 | 0.1116 | 0.40597 | 0.2944-0.4060 | 0.19401 | 111010
| 5 | 110110 | 54 | 1.4286 | 7.687 | 7.687 | 0.050608 | 0.45658 | 0.4060-0.4566 | 0.78651 | 111010
| 6 | 111110 | 62 | 1.9365 | 42.5174 | 42.5174 | 0.27991 | 0.73649 | 0.4566-0.7365 | 0.23274 | 111010
| 7 | 110000 | 48 | 1.0476 | 2.991 | 2.991 | 0.019691 | 0.75619 | 0.7365-0.7562 | 0.36168 | 111010
| 8 | 111010 | 58 | 1.6825 | 16.952 | 16.952 | 0.1116 | 0.86779 | 0.7562-0.8678 | 0.98147 | 1110
| 9 | 111010 | 58 | 1.6825 | 16.952 | 16.952 | 0.1116 | 0.97939 | 0.8678-0.9794 | 0.59891 | 111110
| 10 | 1110 | 14 | -1.1111 | 3.4302 | 3.1302 | 0.020607 | 1 | 0.9794-1 | 0.22012 | 111010
[5 empty] | SUM | 151.8947 | 1
Repeat Step 5 Crossover with Crossover Rate
a. Setup Pc(Crossover Rate) = 0.8; usually in 0.5~0.95
if random number in [0,1] is less then Pc, crossover will be taken
b. Parent selection:
Method 1 : 1-2, 3-4, … … (n-1)-n. E.g. (1-2), (3-4), … … (15-16)
Method 2 : 1-n/2, 2-(n/2+1), … … (n/2-1)-n E.g. (1-9), (2-10), … … (8-16)
Method 1 is taken on this process as follows
| Updated ID | Decimal # | Slcted Chro | Rand # in [0,1] | Pc = 0.8 | Crossover | Rand Crss Pnt in[1,6] | Generation P(2) | Updated Dec
| 1 | 48 | 110000 | 0.98734 | 0.987 > 0.8 | No |  | 110000 | 48
| 2 | 62 | 111110 |  |  |  |  | 111110 | 62
| 3 | 58 | 111010 | 0.14155 | 0.142 < 0.8 | Yes | 3 | 111010 | 58
| 4 | 58 | 111010 |  |  |  |  | 111010 | 58
| 5 | 58 | 111010 | 0.47346 | 0.473 < 0.8 | Yes | 2 | 111010 | 58
| 6 | 58 | 111010 |  |  |  |  | 111010 | 58
| 7 | 58 | 111010 | 0.73119 | 0.7312 < 0.8 | Yes | 1 | 1110 | 14
| 8 | 14 | 1110 |  |  |  |  | 111010 | 58
| 9 | 62 | 111110 | 0.29528 | 0.2953 < 0.8 | Yes | 5 | 111110 | 62
| 10 | 58 | 111010 |  |  |  |  | 111010 | 58
Repeat Step 6 Mutation with Mutation Rate
a. Setup Pm(Mutation Rate) = 0.05; usually in 0.1~0.001
b. Calculate how many bits will be mutated in "Generation P(2)"
6(chromosome size) * 10 (population size) * 0.05 (mutation rate) = 3
c. Randomly select 3 bits in all chromosomes and change value from 1 to 0 or 0 to 1
| Updated ID | Generation P(2) | Decimal | Generation P(2) after mutation | Mutated P(2) |  |  |  | Rand. Sel. Chromosome in [1,10] | Rand. Sel. Mutation Pnt in [1,6]
| 1 | 110000 | 48 | 110000 | 48 |  |  |  | 10 | 1
| 2 | 111110 | 62 | 110110 | 54 |  |  |  | 3 | 5
| 3 | 111010 | 58 | 111000 | 56 |  |  |  | 2 | 3
| 4 | 111010 | 58 | 111010 | 58
| 5 | 111010 | 58 | 111010 | 58
| 6 | 111010 | 58 | 111010 | 58
| 7 | 1110 | 14 | 1110 | 14
| 8 | 111010 | 58 | 111010 | 58
| 9 | 111110 | 62 | 111110 | 62
| 10 | 111010 | 58 | 11010 | 26
Performance Analysis After Above 2 Time Iterations
| Updated ID | Generation P(2) | Mutated P(2) | decoded value | Fitness Value f(x)
| 1 | 110000 | 48 | 1.0476 | 2.991
| 2 | 110110 | 54 | 1.4286 | 7.687
| 3 | 111000 | 56 | 1.5556 | 11.2331
| 4 | 111010 | 58 | 1.6825 | 16.952
| 5 | 111010 | 58 | 1.6825 | 16.952
| 6 | 111010 | 58 | 1.6825 | 16.952
| 7 | 1110 | 14 | -1.1111 | 3.4302
| 8 | 111010 | 58 | 1.6825 | 16.952
| 9 | 111110 | 62 | 1.9365 | 42.5174
| 10 | 11010 | 26 | -0.34921 | 1.1372